## DAILY CHECKLIST
DAILY CHECKLIST
MONTH & YEAR:
TASK | CHECKED (INITIAL) | CHECKED (INITIAL) | CHECKED (INITIAL) | CHECKED (INITIAL) | CHECKED (INITIAL) | CHECKED (INITIAL) | CHECKED (INITIAL) | CHECKED (INITIAL) | CHECKED (INITIAL) | CHECKED (INITIAL) | CHECKED (INITIAL) | CHECKED (INITIAL) | CHECKED (INITIAL)
SITE
Zoning of site according to use is adhered to
Construction areas are clear and free of obstruction
Sources of ignition and flammable substances are kept apart
Fire escape routes are accessible
Emergency meeting points are clearly visible
Site weather conditions have been considered and appropriately prepared for
SCAFFOLDING
MS has been understood by all workers prior to task commencing
Required PPE is worn at all times during erection and use– Safety Footwear, Harness, Hard Hats, riggers gloves & Safety Glasses
Scaffold is visually inspected prior to use:
Exclusion barriers are erected around scaffold area to reduce potential for interface with other workers
Correct size sole boards are placed under all standards to distribute weight
Scaffold is clean prior to dismantle or alteration
All ladders in use are secured ladders at either end
Scaffold Load Rating is not exceeded
Toe boards are fitted on the deck level
No gaps or holes exist in the deck area
Good housekeeping is maintained on deck
Castor brakes are applied at all times whilst the scaffold is in use
Workers remain within the confines of the scaffold at all times when in use
MONTH & YEAR:
TASK | CHECKED (INITIAL) | CHECKED (INITIAL) | CHECKED (INITIAL) | CHECKED (INITIAL) | CHECKED (INITIAL) | CHECKED (INITIAL) | CHECKED (INITIAL) | CHECKED (INITIAL) | CHECKED (INITIAL) | CHECKED (INITIAL) | CHECKED (INITIAL) | CHECKED (INITIAL) | CHECKED (INITIAL)
POWER TOOLS
Appropriate PPE is used where applicable:
Protective eyewear or face shield
Tool guards
Protective gloves
Hearing protection (if above 80dB or if uncomfortably loud
Safety footwear
Dust mask
Condition of power tools is inspected prior to use:
Tool is appropriate for the job and used in accordance with manufacturer’s instructions
Inexperienced power tool users are supervised or observed when first using an unfamiliar item of equipment
Lead and plug are free from damage
Power leads are not overstretched and extension cords are used where applicable
Sockets are not overloaded
Work area is free from trailing cables, tools, materials, debris and spills
All work is performed from a suitable and stable work platform
There is adequate room to perform the job effectively
Work does not take place near flammables, compressed gases, in explosive atmospheres or confined spaces
Jigs and suspension systems are used to assist the handling of heavy equipment (e.g. large grinders)
Jobs are rotated to minimise the risk of RSI
If visibility is noticeably reduced work stops
Work areais cleaned regularly (e.g. sweep, vacuum, wash down)
Battery packs are placed on charge at the end of each day
Tools are stored appropriately and safely at the end of use
MONTH & YEAR:
TASK | CHECKED (INITIAL) | CHECKED (INITIAL) | CHECKED (INITIAL) | CHECKED (INITIAL) | CHECKED (INITIAL) | CHECKED (INITIAL) | CHECKED (INITIAL) | CHECKED (INITIAL) | CHECKED (INITIAL) | CHECKED (INITIAL) | CHECKED (INITIAL) | CHECKED (INITIAL) | CHECKED (INITIAL)
HAND TOOLS
Appropriate PPE is used where applicable:
Protective eyewear or face shield
Protective gloves
Hearing protection (if above 80dB or if uncomfortably loud
Safety footwear
Dust mask
Condition of hand tools is inspected prior to use:
Tool is appropriate for the job and used in accordance with manufacturer’s instructions
Inexperienced hand tool users are supervised or observed when first using an unfamiliar item of equipment
Work area is free from trailing cables, tools, materials, debris and spills
All work is performed from a suitable and stable work platform
There is adequate room to perform the job effectively
Work does not take place near flammables, compressed gases, in explosive atmospheres or confined spaces
Jigs and suspension systems are used to assist the handling of heavy equipment (e.g. large grinders)
Jobs are rotated to minimise the risk of RSI
If visibility is noticeably reduced work stops
Work areais cleaned regularly (e.g. sweep, vacuum, wash down)
Blades are changed/sharpened ready for use the next day
Tools are stored appropriately and safely at the end of use